## Yield Drawdown
Well Yield and Recovery Report
System Name |  |  |  | City/County
Well Number and Name |  |  |  | Well Class |  | Well Casing Size
Well Depth (ft.) |  | Static Water Level (ft.) |  | Depth of Pump (ft) |  | Airline Length (ft.)
Test Pump Brand/Model |  |  |  | Pump HP
Name & Address of Company Performing Test
Well Yield
Date & Time Test Started
Notes: All measurements are from top of casing
(1) Water Above Pump = Air Line Pressure x 2.31ft./psi + (Pump Depth - Air Line Length)
(2) Depth to Water = Air Line Length - (Air Line Pressure x 2.31ft./psi)
(3) Depth to Water = distance from top of casing to water level
Time | Time of Reading | Air Line Pressure (psi) | Water Above Pump (ft.) | Depth to Water (ft.) | Draw Down Rate (ft./hr.) | Meter Reading (gal) | Pump Discharge Rate (gpm)
Start
5 min
5 min
5 min
5 min
5 min
5 min
15 min
15 min
15 min
15 min
15 min
15 min
1 hr
1 hr
1 hr
1 hr
1 hr
1 hr
1 hr
1 hr
1 hr
1 hr
1 hr
1 hr
1 hr
1 hr
1 hr
1 hr
1 hr
1 hr
1 hr
1 hr
1 hr
1 hr
1 hr
1 hr
1 hr
1 hr
1 hr
1 hr
1 hr
1 hr
1 hr
1 hr
1 hr
1 hr
1 hr
1 hr
1 hr
1 hr
1 hr
1 hr
1 hr
1 hr
1 hr
1 hr
1 hr
1 hr
Well Yield table is designed for a 48-hour test. Copy or print additional pages as needed.
Well Recovery
Date & Time Test Started
Notes:
(1) Well recovery period shall start as the pump test ends
(2) Well recovery period shall be 30-minute intervals for 2-hours
Time of Reading (30 minute interval) | Air Line Pressure (psi) | Water Above Pump (ft.) | Depth to Water (ft.) | Recovery (ft./30 minutes)
Notes
Preparer's Signature
Date