## Design-VDH
Virginia Platinum Design Worksheet - VDH Approval
Directions: Fill-in applicable cells in GREEN.
People, no. | Flow, gal/cap | BOD5, lbs/cap/d | Run-off hours per day | Run-off days per week | O2 Transfer Efficiency | O2 lbs per BOD5 lbs
4 | 75 | 0.2 | 24 | 7 | 6% | 2.2
Organic Loading | Influent BOD5 | 300 | mg/l
|  | 319.7442 | mg/l | 300
|  | 0.8 | lbs/d | 0.7506
|  | 0.2 | lbs/cap | 0.18765
| Effluent BOD5 | 30 | mg/l
|  | 0.07506 | lbs/d
Hydraulic Loading | Gallons | 2100 | per week
|  | 300 | per day
Aeration Calculations | O2 | 1.5949 | lbs
| Blower | 1.067 | cfm
SAF Media | BOD5 Loading | 4 | g/m2
| Surface area | 200 | m2/m3
| Volume req'd | 0.41103 | m3
Platinum SAF Sizing Table
Model | Units req'd, no. | Blower, cfm | Media volume, m3 (loading must be ≤4.5g/m2)
6 | 1 | 2.1 | 0.6
8 | 1 | 2.8 | 0.8
10 | 1 | 3.5 | 1
12 | 1 | 4.2 | 1.2

## Design-P.E.
Virginia Platinum Design Worksheet - Professional Engineer per §32.1-163.6
Directions: Fill-in applicable cells in GREEN.
People, no. | Flow, gal/cap | BOD5, lbs/cap/d | Run-off hours per day | Run-off days per week | O2 Transfer Efficiency | O2 lbs per BOD5 lbs
6 | 75 | 0.17 | 24 | 7 | 6% | 2.2
Organic Loading | Influent BOD5 | 300 | mg/l
|  | 300 | mg/l | 300
|  | 1.1259 | lbs/d | 1.1259
|  | 0.18 | lbs/cap | 0.18765
| Effluent BOD5 | 30 | mg/l
|  | 0.11259 | lbs/d
Hydraulic Loading | Gallons | 3150 | per week
|  | 450 | per day
Aeration Calculations | O2 | 2.2293 | lbs
| Blower | 1.4914 | cfm
SAF Media | BOD5 Loading | 4 | g/m2
| Surface area | 200 | m2/m3
| Volume req'd | 0.57454 | m3
Platinum SAF Sizing Table
Model | Units req'd, no. | Blower, cfm | Media volume, m3 (loading must be ≤4.5g/m2)
6 | 1 | 2.1 | 0.6
8 | 1 | 2.8 | 0.8
10 | 1 | 3.5 | 1
12 | 1 | 4.2 | 1.2